## Summary Table
| Extremely poor | Coefficient of variation (CV) | Significance assessment results | Significance threshold line
x1（T2） | 0.019759 | 0.5576% | Non-significant variables | CV>5% | High significance
x2(W) | 1.6454 | 29.25% | Significant variables | 3%≤CV<5% | Moderate significance
x3（T1） | 0.090639 | 2.329% | Non-significant variables | CV<3% | Low significance
y1（H2） | 0.059106 | 1.722% | Non-significant variables
y2（H1） | 2.3153 | 65.39% | Significant variables
z | 0.010271 | 0.2653% | Non-significant variables
gamma | 0.88978 | 21.56% | Significant variables | The range threshold of 0.3 corresponds to the minimum acceptable variation of the stability factor in engineering practice (ASCE, 2016)
c0 | 2.4994 | 44.66% | Significant variables
phi | 1.5889 | 32.25% | Significant variables
E | 5.9724e-05 | 0.0009496% | Non-significant variables
v | 0.090768 | 2.532% | Non-significant variables
psi | 0.013312 | 0.2944% | Non-significant variables

## Elastic modulus E
x1 | x2 | x3 | y1 | y2 | z | gamma | c0 | phi | E | v | psi | Fs | Extremely poor | 5.9724e-05
10 | 7 | 10 | 10 | 8 | 1 | 17 | 15 | 20 | 2809917.8111 | 0.3 | 0.1 | 1.3192 | Average value | 1.3192
10 | 7 | 10 | 10 | 8 | 1 | 17 | 15 | 20 | 9697107.9352 | 0.3 | 0.1 | 1.3192 | Sample standard deviation | 1.2527e-05
10 | 7 | 10 | 10 | 8 | 1 | 17 | 15 | 20 | 12958303.1635 | 0.3 | 0.1 | 1.3192 | CV | 0.0009496%
10 | 7 | 10 | 10 | 8 | 1 | 17 | 15 | 20 | 18126786.0184 | 0.3 | 0.1 | 1.3192
10 | 7 | 10 | 10 | 8 | 1 | 17 | 15 | 20 | 24277577.2882 | 0.3 | 0.1 | 1.3192
10 | 7 | 10 | 10 | 8 | 1 | 17 | 15 | 20 | 27963863.0214 | 0.3 | 0.1 | 1.3192
10 | 7 | 10 | 10 | 8 | 1 | 17 | 15 | 20 | 32309464.735 | 0.3 | 0.1 | 1.3192
10 | 7 | 10 | 10 | 8 | 1 | 17 | 15 | 20 | 37459294.1685 | 0.3 | 0.1 | 1.3193
10 | 7 | 10 | 10 | 8 | 1 | 17 | 15 | 20 | 42864966.2786 | 0.3 | 0.1 | 1.3192
10 | 7 | 10 | 10 | 8 | 1 | 17 | 15 | 20 | 48228725.5559 | 0.3 | 0.1 | 1.3192
10 | 7 | 10 | 10 | 8 | 1 | 17 | 15 | 20 | 50864376.2899 | 0.3 | 0.1 | 1.3192
10 | 7 | 10 | 10 | 8 | 1 | 17 | 15 | 20 | 58302970.5985 | 0.3 | 0.1 | 1.3192
10 | 7 | 10 | 10 | 8 | 1 | 17 | 15 | 20 | 64206621.0121 | 0.3 | 0.1 | 1.3192
10 | 7 | 10 | 10 | 8 | 1 | 17 | 15 | 20 | 69026835.2163 | 0.3 | 0.1 | 1.3192
10 | 7 | 10 | 10 | 8 | 1 | 17 | 15 | 20 | 71946685.9342 | 0.3 | 0.1 | 1.3192
10 | 7 | 10 | 10 | 8 | 1 | 17 | 15 | 20 | 77782132.9985 | 0.3 | 0.1 | 1.3192
10 | 7 | 10 | 10 | 8 | 1 | 17 | 15 | 20 | 84152209.5475 | 0.3 | 0.1 | 1.3192
10 | 7 | 10 | 10 | 8 | 1 | 17 | 15 | 20 | 87277792.2833 | 0.3 | 0.1 | 1.3192
10 | 7 | 10 | 10 | 8 | 1 | 17 | 15 | 20 | 90898778.8983 | 0.3 | 0.1 | 1.3192
10 | 7 | 10 | 10 | 8 | 1 | 17 | 15 | 20 | 98922122.2539 | 0.3 | 0.1 | 1.3192

## Poisson's ratio V
x1 | x2 | x3 | y1 | y2 | z | gamma | c0 | phi | E | v | psi | Fs | Extremely poor | 0.090768
10 | 7 | 10 | 10 | 8 | 1 | 17 | 15 | 20 | 37500 | 0.10051 | 0.1 | 1.3088 | Average value | 1.2995
10 | 7 | 10 | 10 | 8 | 1 | 17 | 15 | 20 | 37500 | 0.12695 | 0.1 | 1.3128 | Sample standard deviation | 0.032906
10 | 7 | 10 | 10 | 8 | 1 | 17 | 15 | 20 | 37500 | 0.1517 | 0.1 | 1.3148 | CV | 2.532%
10 | 7 | 10 | 10 | 8 | 1 | 17 | 15 | 20 | 37500 | 0.17812 | 0.1 | 1.3081
10 | 7 | 10 | 10 | 8 | 1 | 17 | 15 | 20 | 37500 | 0.18012 | 0.1 | 1.3163
10 | 7 | 10 | 10 | 8 | 1 | 17 | 15 | 20 | 37500 | 0.21516 | 0.1 | 1.3175
10 | 7 | 10 | 10 | 8 | 1 | 17 | 15 | 20 | 37500 | 0.22266 | 0.1 | 1.3173
10 | 7 | 10 | 10 | 8 | 1 | 17 | 15 | 20 | 37500 | 0.24413 | 0.1 | 1.3348
10 | 7 | 10 | 10 | 8 | 1 | 17 | 15 | 20 | 37500 | 0.27706 | 0.1 | 1.3193
10 | 7 | 10 | 10 | 8 | 1 | 17 | 15 | 20 | 37500 | 0.29183 | 0.1 | 1.3182
10 | 7 | 10 | 10 | 8 | 1 | 17 | 15 | 20 | 37500 | 0.31042 | 0.1 | 1.3318
10 | 7 | 10 | 10 | 8 | 1 | 17 | 15 | 20 | 37500 | 0.32412 | 0.1 | 1.3318
10 | 7 | 10 | 10 | 8 | 1 | 17 | 15 | 20 | 37500 | 0.35319 | 0.1 | 1.3345
10 | 7 | 10 | 10 | 8 | 1 | 17 | 15 | 20 | 37500 | 0.37219 | 0.1 | 1.3068
10 | 7 | 10 | 10 | 8 | 1 | 17 | 15 | 20 | 37500 | 0.39168 | 0.1 | 1.2754
10 | 7 | 10 | 10 | 8 | 1 | 17 | 15 | 20 | 37500 | 0.40979 | 0.1 | 1.2482
10 | 7 | 10 | 10 | 8 | 1 | 17 | 15 | 20 | 37500 | 0.43556 | 0.1 | 1.244
10 | 7 | 10 | 10 | 8 | 1 | 17 | 15 | 20 | 37500 | 0.45244 | 0.1 | 1.2487
10 | 7 | 10 | 10 | 8 | 1 | 17 | 15 | 20 | 37500 | 0.47631 | 0.1 | 1.2501
10 | 7 | 10 | 10 | 8 | 1 | 17 | 15 | 20 | 37500 | 0.4831 | 0.1 | 1.2504

## Shear expansion ratio psi
x1 | x2 | x3 | y1 | y2 | z | gamma | c0 | phi | E | v | psi | Fs | Extremely poor | 0.013312
10 | 7 | 10 | 10 | 8 | 1 | 17 | 15 | 20 | 37500 | 0.3 | 0.0041181 | 1.3154 | Average value | 1.3204
10 | 7 | 10 | 10 | 8 | 1 | 17 | 15 | 20 | 37500 | 0.3 | 0.01011 | 1.3156 | Sample standard deviation | 0.0038873
10 | 7 | 10 | 10 | 8 | 1 | 17 | 15 | 20 | 37500 | 0.3 | 0.026547 | 1.3163 | CV | 0.2944%
10 | 7 | 10 | 10 | 8 | 1 | 17 | 15 | 20 | 37500 | 0.3 | 0.03956 | 1.3168
10 | 7 | 10 | 10 | 8 | 1 | 17 | 15 | 20 | 37500 | 0.3 | 0.046751 | 1.3171
10 | 7 | 10 | 10 | 8 | 1 | 17 | 15 | 20 | 37500 | 0.3 | 0.05916 | 1.3176
10 | 7 | 10 | 10 | 8 | 1 | 17 | 15 | 20 | 37500 | 0.3 | 0.06793 | 1.3179
10 | 7 | 10 | 10 | 8 | 1 | 17 | 15 | 20 | 37500 | 0.3 | 0.070439 | 1.318
10 | 7 | 10 | 10 | 8 | 1 | 17 | 15 | 20 | 37500 | 0.3 | 0.085783 | 1.3264
10 | 7 | 10 | 10 | 8 | 1 | 17 | 15 | 20 | 37500 | 0.3 | 0.097186 | 1.3191
10 | 7 | 10 | 10 | 8 | 1 | 17 | 15 | 20 | 37500 | 0.3 | 0.10524 | 1.3194
10 | 7 | 10 | 10 | 8 | 1 | 17 | 15 | 20 | 37500 | 0.3 | 0.11283 | 1.3275
10 | 7 | 10 | 10 | 8 | 1 | 17 | 15 | 20 | 37500 | 0.3 | 0.12896 | 1.3204
10 | 7 | 10 | 10 | 8 | 1 | 17 | 15 | 20 | 37500 | 0.3 | 0.13469 | 1.3206
10 | 7 | 10 | 10 | 8 | 1 | 17 | 15 | 20 | 37500 | 0.3 | 0.14323 | 1.3287
10 | 7 | 10 | 10 | 8 | 1 | 17 | 15 | 20 | 37500 | 0.3 | 0.15466 | 1.3214
10 | 7 | 10 | 10 | 8 | 1 | 17 | 15 | 20 | 37500 | 0.3 | 0.16738 | 1.3219
10 | 7 | 10 | 10 | 8 | 1 | 17 | 15 | 20 | 37500 | 0.3 | 0.17949 | 1.3224
10 | 7 | 10 | 10 | 8 | 1 | 17 | 15 | 20 | 37500 | 0.3 | 0.18643 | 1.3227
10 | 7 | 10 | 10 | 8 | 1 | 17 | 15 | 20 | 37500 | 0.3 | 0.19434 | 1.323

## Soil weight gamma
x1 | x2 | x3 | y1 | y2 | z | gamma | c0 | phi | E | v | psi | Fs | Extremely poor | 0.88978
10 | 7 | 10 | 10 | 8 | 1 | 10.6857 | 15 | 20 | 37500 | 0.3 | 0.1 | 1.8549 | Average value | 1.2726
10 | 7 | 10 | 10 | 8 | 1 | 11.7892 | 15 | 20 | 37500 | 0.3 | 0.1 | 1.7403 | Sample standard deviation | 0.27443
10 | 7 | 10 | 10 | 8 | 1 | 12.2939 | 15 | 20 | 37500 | 0.3 | 0.1 | 1.6749 | CV | 21.56%
10 | 7 | 10 | 10 | 8 | 1 | 13.532 | 15 | 20 | 37500 | 0.3 | 0.1 | 1.5613
10 | 7 | 10 | 10 | 8 | 1 | 14.4242 | 15 | 20 | 37500 | 0.3 | 0.1 | 1.4959
10 | 7 | 10 | 10 | 8 | 1 | 15.1592 | 15 | 20 | 37500 | 0.3 | 0.1 | 1.4375
10 | 7 | 10 | 10 | 8 | 1 | 16.178 | 15 | 20 | 37500 | 0.3 | 0.1 | 1.3705
10 | 7 | 10 | 10 | 8 | 1 | 17.401 | 15 | 20 | 37500 | 0.3 | 0.1 | 1.3013
10 | 7 | 10 | 10 | 8 | 1 | 18.1346 | 15 | 20 | 37500 | 0.3 | 0.1 | 1.2894
10 | 7 | 10 | 10 | 8 | 1 | 19.1171 | 15 | 20 | 37500 | 0.3 | 0.1 | 1.2262
10 | 7 | 10 | 10 | 8 | 1 | 20.7687 | 15 | 20 | 37500 | 0.3 | 0.1 | 1.1707
10 | 7 | 10 | 10 | 8 | 1 | 21.9848 | 15 | 20 | 37500 | 0.3 | 0.1 | 1.1263
10 | 7 | 10 | 10 | 8 | 1 | 22.7804 | 15 | 20 | 37500 | 0.3 | 0.1 | 1.0966
10 | 7 | 10 | 10 | 8 | 1 | 23.9432 | 15 | 20 | 37500 | 0.3 | 0.1 | 1.0681
10 | 7 | 10 | 10 | 8 | 1 | 24.7323 | 15 | 20 | 37500 | 0.3 | 0.1 | 1.0673
10 | 7 | 10 | 10 | 8 | 1 | 25.3322 | 15 | 20 | 37500 | 0.3 | 0.1 | 1.0373
10 | 7 | 10 | 10 | 8 | 1 | 26.8795 | 15 | 20 | 37500 | 0.3 | 0.1 | 0.99678
10 | 7 | 10 | 10 | 8 | 1 | 27.2073 | 15 | 20 | 37500 | 0.3 | 0.1 | 0.98771
10 | 7 | 10 | 10 | 8 | 1 | 28.1816 | 15 | 20 | 37500 | 0.3 | 0.1 | 0.96517
10 | 7 | 10 | 10 | 8 | 1 | 29.7017 | 15 | 20 | 37500 | 0.3 | 0.1 | 0.98277

## Cohesion c
x1 | x2 | x3 | y1 | y2 | z | gamma | c0 | phi | E | v | psi | Fs | Extremely poor | 2.4994
10 | 7 | 10 | 10 | 8 | 1 | 17 | 0.45866 | 20 | 37500 | 0.3 | 0.1 | 0.35519 | Average value | 1.7913
10 | 7 | 10 | 10 | 8 | 1 | 17 | 0.84693 | 20 | 37500 | 0.3 | 0.1 | 0.41437 | Sample standard deviation | 0.80001
10 | 7 | 10 | 10 | 8 | 1 | 17 | 3.8741 | 20 | 37500 | 0.3 | 0.1 | 0.6087 | CV | 44.66%
10 | 7 | 10 | 10 | 8 | 1 | 17 | 8.4587 | 20 | 37500 | 0.3 | 0.1 | 0.9876
10 | 7 | 10 | 10 | 8 | 1 | 17 | 10.0173 | 20 | 37500 | 0.3 | 0.1 | 1.0781
10 | 7 | 10 | 10 | 8 | 1 | 17 | 14.1358 | 20 | 37500 | 0.3 | 0.1 | 1.2761
10 | 7 | 10 | 10 | 8 | 1 | 17 | 17.1138 | 20 | 37500 | 0.3 | 0.1 | 1.4541
10 | 7 | 10 | 10 | 8 | 1 | 17 | 18.155 | 20 | 37500 | 0.3 | 0.1 | 1.5561
10 | 7 | 10 | 10 | 8 | 1 | 17 | 20.581 | 20 | 37500 | 0.3 | 0.1 | 1.657
10 | 7 | 10 | 10 | 8 | 1 | 17 | 24.3024 | 20 | 37500 | 0.3 | 0.1 | 1.8895
10 | 7 | 10 | 10 | 8 | 1 | 17 | 25.2823 | 20 | 37500 | 0.3 | 0.1 | 1.9345
10 | 7 | 10 | 10 | 8 | 1 | 17 | 29.6247 | 20 | 37500 | 0.3 | 0.1 | 2.1282
10 | 7 | 10 | 10 | 8 | 1 | 17 | 32.3583 | 20 | 37500 | 0.3 | 0.1 | 2.261
10 | 7 | 10 | 10 | 8 | 1 | 17 | 34.3871 | 20 | 37500 | 0.3 | 0.1 | 2.3571
10 | 7 | 10 | 10 | 8 | 1 | 17 | 37.362 | 20 | 37500 | 0.3 | 0.1 | 2.4467
10 | 7 | 10 | 10 | 8 | 1 | 17 | 37.6643 | 20 | 37500 | 0.3 | 0.1 | 2.4704
10 | 7 | 10 | 10 | 8 | 1 | 17 | 41.9511 | 20 | 37500 | 0.3 | 0.1 | 2.6166
10 | 7 | 10 | 10 | 8 | 1 | 17 | 43.3862 | 20 | 37500 | 0.3 | 0.1 | 2.6662
10 | 7 | 10 | 10 | 8 | 1 | 17 | 47.0041 | 20 | 37500 | 0.3 | 0.1 | 2.8131
10 | 7 | 10 | 10 | 8 | 1 | 17 | 48.0382 | 20 | 37500 | 0.3 | 0.1 | 2.8546

## Internal friction angle phi
x1 | x2 | x3 | y1 | y2 | z | gamma | c0 | phi | E | v | psi | Fs | Extremely poor | 1.5889
10 | 7 | 10 | 10 | 8 | 1 | 17 | 15 | 1.3979 | 37500 | 0.3 | 0.1 | 0.52343 | Average value | 1.4469
10 | 7 | 10 | 10 | 8 | 1 | 17 | 15 | 4.5941 | 37500 | 0.3 | 0.1 | 0.73772 | Sample standard deviation | 0.46668
10 | 7 | 10 | 10 | 8 | 1 | 17 | 15 | 5.535 | 37500 | 0.3 | 0.1 | 0.81402 | CV | 32.25%
10 | 7 | 10 | 10 | 8 | 1 | 17 | 15 | 9.9817 | 37500 | 0.3 | 0.1 | 1.0295
10 | 7 | 10 | 10 | 8 | 1 | 17 | 15 | 10.8228 | 37500 | 0.3 | 0.1 | 1.0705
10 | 7 | 10 | 10 | 8 | 1 | 17 | 15 | 13.1612 | 37500 | 0.3 | 0.1 | 1.1238
10 | 7 | 10 | 10 | 8 | 1 | 17 | 15 | 16.7914 | 37500 | 0.3 | 0.1 | 1.227
10 | 7 | 10 | 10 | 8 | 1 | 17 | 15 | 18.245 | 37500 | 0.3 | 0.1 | 1.2791
10 | 7 | 10 | 10 | 8 | 1 | 17 | 15 | 20.2437 | 37500 | 0.3 | 0.1 | 1.337
10 | 7 | 10 | 10 | 8 | 1 | 17 | 15 | 22.6945 | 37500 | 0.3 | 0.1 | 1.4338
10 | 7 | 10 | 10 | 8 | 1 | 17 | 15 | 25.8734 | 37500 | 0.3 | 0.1 | 1.5388
10 | 7 | 10 | 10 | 8 | 1 | 17 | 15 | 28.9076 | 37500 | 0.3 | 0.1 | 1.6191
10 | 7 | 10 | 10 | 8 | 1 | 17 | 15 | 30.7763 | 37500 | 0.3 | 0.1 | 1.6652
10 | 7 | 10 | 10 | 8 | 1 | 17 | 15 | 32.7732 | 37500 | 0.3 | 0.1 | 1.7133
10 | 7 | 10 | 10 | 8 | 1 | 17 | 15 | 35.8514 | 37500 | 0.3 | 0.1 | 1.8122
10 | 7 | 10 | 10 | 8 | 1 | 17 | 15 | 39.1676 | 37500 | 0.3 | 0.1 | 1.886
10 | 7 | 10 | 10 | 8 | 1 | 17 | 15 | 40.5129 | 37500 | 0.3 | 0.1 | 1.9203
10 | 7 | 10 | 10 | 8 | 1 | 17 | 15 | 43.599 | 37500 | 0.3 | 0.1 | 2.0169
10 | 7 | 10 | 10 | 8 | 1 | 17 | 15 | 46.1148 | 37500 | 0.3 | 0.1 | 2.0776
10 | 7 | 10 | 10 | 8 | 1 | 17 | 15 | 47.5252 | 37500 | 0.3 | 0.1 | 2.1123

## Soil thickness z
x1 | x2 | x3 | y1 | y2 | z | gamma | c0 | phi | E | v | psi | Fs | Extremely poor | 0.010271
10 | 7 | 10 | 10 | 8 | 1 | 17 | 15 | 20 | 37500 | 0.3 | 0.1 | 1.3192 | Average value | 1.3254
10 | 7 | 10 | 10 | 8 | 2 | 17 | 15 | 20 | 37500 | 0.3 | 0.1 | 1.3237 | Sample standard deviation | 0.0035159
10 | 7 | 10 | 10 | 8 | 3 | 17 | 15 | 20 | 37500 | 0.3 | 0.1 | 1.3258 | CV | 0.2653%
10 | 7 | 10 | 10 | 8 | 4 | 17 | 15 | 20 | 37500 | 0.3 | 0.1 | 1.3269
10 | 7 | 10 | 10 | 8 | 5 | 17 | 15 | 20 | 37500 | 0.3 | 0.1 | 1.3277
10 | 7 | 10 | 10 | 8 | 6 | 17 | 15 | 20 | 37500 | 0.3 | 0.1 | 1.3283
10 | 7 | 10 | 10 | 8 | 7 | 17 | 15 | 20 | 37500 | 0.3 | 0.1 | 1.3288
10 | 7 | 10 | 10 | 8 | 8 | 17 | 15 | 20 | 37500 | 0.3 | 0.1 | 1.3216
10 | 7 | 10 | 10 | 8 | 9 | 17 | 15 | 20 | 37500 | 0.3 | 0.1 | 1.3295
10 | 7 | 10 | 10 | 8 | 10 | 17 | 15 | 20 | 37500 | 0.3 | 0.1 | 1.3222

## Front platform length x1
x1 | x2 | x3 | y1 | y2 | z | gamma | c0 | phi | E | v | psi | Fs | Extremely poor | 0.019759
1 | 7 | 10 | 10 | 8 | 1 | 17 | 15 | 20 | 37500 | 0.3 | 0.1 | 1.3001 | Average value | 1.3096
2 | 7 | 10 | 10 | 8 | 1 | 17 | 15 | 20 | 37500 | 0.3 | 0.1 | 1.2996 | Sample standard deviation | 0.0073021
3 | 7 | 10 | 10 | 8 | 1 | 17 | 15 | 20 | 37500 | 0.3 | 0.1 | 1.3011 | CV | 0.5576%
4 | 7 | 10 | 10 | 8 | 1 | 17 | 15 | 20 | 37500 | 0.3 | 0.1 | 1.3081
5 | 7 | 10 | 10 | 8 | 1 | 17 | 15 | 20 | 37500 | 0.3 | 0.1 | 1.3082
6 | 7 | 10 | 10 | 8 | 1 | 17 | 15 | 20 | 37500 | 0.3 | 0.1 | 1.3142
7 | 7 | 10 | 10 | 8 | 1 | 17 | 15 | 20 | 37500 | 0.3 | 0.1 | 1.3141
8 | 7 | 10 | 10 | 8 | 1 | 17 | 15 | 20 | 37500 | 0.3 | 0.1 | 1.3148
9 | 7 | 10 | 10 | 8 | 1 | 17 | 15 | 20 | 37500 | 0.3 | 0.1 | 1.3166
10 | 7 | 10 | 10 | 8 | 1 | 17 | 15 | 20 | 37500 | 0.3 | 0.1 | 1.3193

## Middle platform length x2
x1 | x2 | x3 | y1 | y2 | z | gamma | c0 | phi | E | v | psi | Fs | Extremely poor | 1.6454
10 | 20 | 10 | 10 | 6 | 1 | 17 | 15 | 20 | 37500 | 0.3 | 0.1 | 2.834 | Average value | 1.8749
10 | 17 | 10 | 10 | 6 | 1 | 17 | 15 | 20 | 37500 | 0.3 | 0.1 | 2.5873 | Sample standard deviation | 0.54833
10 | 14 | 10 | 10 | 6 | 1 | 17 | 15 | 20 | 37500 | 0.3 | 0.1 | 2.332 | CV | 29.25%
10 | 10 | 10 | 10 | 6 | 1 | 17 | 15 | 20 | 37500 | 0.3 | 0.1 | 1.9709
10 | 8 | 10 | 10 | 6 | 1 | 17 | 15 | 20 | 37500 | 0.3 | 0.1 | 1.7706
10 | 7 | 10 | 10 | 6 | 1 | 17 | 15 | 20 | 37500 | 0.3 | 0.1 | 1.6706
10 | 5 | 10 | 10 | 6 | 1 | 17 | 15 | 20 | 37500 | 0.3 | 0.1 | 1.596
10 | 4 | 10 | 10 | 6 | 1 | 17 | 15 | 20 | 37500 | 0.3 | 0.1 | 1.4591
10 | 3 | 10 | 10 | 6 | 1 | 17 | 15 | 20 | 37500 | 0.3 | 0.1 | 1.34
10 | 2 | 10 | 10 | 6 | 1 | 17 | 15 | 20 | 37500 | 0.3 | 0.1 | 1.1886

## Rear platform length x3
x1 | x2 | x3 | y1 | y2 | z | gamma | c0 | phi | E | v | psi | Fs | Extremely poor | 0.090639
10 | 7 | 1 | 10 | 8 | 1 | 17 | 15 | 20 | 37500 | 0.3 | 0.1 | 1.3711 | Average value | 1.3375
10 | 7 | 2 | 10 | 8 | 1 | 17 | 15 | 20 | 37500 | 0.3 | 0.1 | 1.3303 | Sample standard deviation | 0.031153
10 | 7 | 3 | 10 | 8 | 1 | 17 | 15 | 20 | 37500 | 0.3 | 0.1 | 1.3004 | CV | 2.329%
10 | 7 | 4 | 10 | 8 | 1 | 17 | 15 | 20 | 37500 | 0.3 | 0.1 | 1.391
10 | 7 | 5 | 10 | 8 | 1 | 17 | 15 | 20 | 37500 | 0.3 | 0.1 | 1.361
10 | 7 | 6 | 10 | 8 | 1 | 17 | 15 | 20 | 37500 | 0.3 | 0.1 | 1.3593
10 | 7 | 7 | 10 | 8 | 1 | 17 | 15 | 20 | 37500 | 0.3 | 0.1 | 1.3268
10 | 7 | 8 | 10 | 8 | 1 | 17 | 15 | 20 | 37500 | 0.3 | 0.1 | 1.3147
10 | 7 | 9 | 10 | 8 | 1 | 17 | 15 | 20 | 37500 | 0.3 | 0.1 | 1.3012
10 | 7 | 10 | 10 | 8 | 1 | 17 | 15 | 20 | 37500 | 0.3 | 0.1 | 1.3192

## Front platform height y1
x1 | x2 | x3 | y1 | y2 | z | gamma | c0 | phi | E | v | psi | Fs | Extremely poor | 0.059106
10 | 7 | 10 | 1 | 8 | 1 | 17 | 15 | 20 | 37500 | 0.3 | 0.1 | 1.238 | Average value | 1.2477
10 | 7 | 10 | 2 | 8 | 1 | 17 | 15 | 20 | 37500 | 0.3 | 0.1 | 1.242 | Sample standard deviation | 0.021491
10 | 7 | 10 | 3 | 8 | 1 | 17 | 15 | 20 | 37500 | 0.3 | 0.1 | 1.237 | CV | 1.722%
10 | 7 | 10 | 4 | 8 | 1 | 17 | 15 | 20 | 37500 | 0.3 | 0.1 | 1.254
10 | 7 | 10 | 5 | 8 | 1 | 17 | 15 | 20 | 37500 | 0.3 | 0.1 | 1.2299
10 | 7 | 10 | 6 | 8 | 1 | 17 | 15 | 20 | 37500 | 0.3 | 0.1 | 1.2838
10 | 7 | 10 | 7 | 8 | 1 | 17 | 15 | 20 | 37500 | 0.3 | 0.1 | 1.289
10 | 7 | 10 | 8 | 8 | 1 | 17 | 15 | 20 | 37500 | 0.3 | 0.1 | 1.236
10 | 7 | 10 | 9 | 8 | 1 | 17 | 15 | 20 | 37500 | 0.3 | 0.1 | 1.232
10 | 7 | 10 | 10 | 8 | 1 | 17 | 15 | 20 | 37500 | 0.3 | 0.1 | 1.235

## Slope height y2
x1 | x2 | x3 | y1 | y2 | z | gamma | c0 | phi | E | v | psi | Fs | Extremely poor | 2.3153
10 | 1 | 10 | 10 | 2 | 1 | 17 | 15 | 20 | 37500 | 0.3 | 0.1 | 2.8313 | Average value | 1.1116
10 | 2 | 10 | 10 | 4 | 1 | 17 | 15 | 20 | 37500 | 0.3 | 0.1 | 1.8254 | Sample standard deviation | 0.72689
10 | 3 | 10 | 10 | 6 | 1 | 17 | 15 | 20 | 37500 | 0.3 | 0.1 | 1.34 | CV | 65.39%
10 | 4 | 10 | 10 | 8 | 1 | 17 | 15 | 20 | 37500 | 0.3 | 0.1 | 1.0602
10 | 5 | 10 | 10 | 10 | 1 | 17 | 15 | 20 | 37500 | 0.3 | 0.1 | 0.89127
10 | 6 | 10 | 10 | 12 | 1 | 17 | 15 | 20 | 37500 | 0.3 | 0.1 | 0.77726
10 | 7 | 10 | 10 | 14 | 1 | 17 | 15 | 20 | 37500 | 0.3 | 0.1 | 0.69114
10 | 8 | 10 | 10 | 16 | 1 | 17 | 15 | 20 | 37500 | 0.3 | 0.1 | 0.61475
10 | 9 | 10 | 10 | 18 | 1 | 17 | 15 | 20 | 37500 | 0.3 | 0.1 | 0.5684
10 | 10 | 10 | 10 | 20 | 1 | 17 | 15 | 20 | 37500 | 0.3 | 0.1 | 0.51599